## Sheet1
Reaction | Protein concentrations | cold GTP/32P-GTP | Intensity, AU | Corrected intensity, AU | Amount of GMP (pmol) | Amount of RNA, pmol | Adjusted RNA, pmol | DNA, pmol | rounds (RNA/DNA)
1X | 0.6 mM TFAM, 0.6 mM mtRNAP/B2 | 1 | 9516.623 | 9133.123 | 41.7254 | 0.52157 | 0.52157 | 0.5 | 1.0431
3X | 1.8 mM TFAM, 1.8 mM mtRNAP/B2 | 3 | 15966.389 | 15582.889 | 71.1917 | 0.8899 | 2.6697 | 1.5 | 1.7798
5X | 3 mM TFAM, 3 mM mtRNAP/B2 | 5 | 29652.75 | 29269.25 | 133.7189 | 1.6715 | 8.3574 | 2.5 | 3.343
7X | 4.2 mM TFAM, 4.2 mM mtRNAP/B2 | 7 | 29753.971 | 29370.471 | 134.1814 | 1.6773 | 11.7409 | 3.5 | 3.3545
10X | 6 mM TFAM, 6 mM mtRNAP/B2 | 10 | 6809.951 | 6426.451 | 29.3598 | 0.367 | 3.67 | 5 | 0.73399
1X-PEG | 0.6 mM TFAM, 0.6 mM mtRNAP/B2 | 1 | 711.862 | 328.362 | 1.5001 | 0.018752 | 0.018752 | 0.5 | 0.037504
3X-PEG | 1.8 mM TFAM, 1.8 mM mtRNAP/B2 | 3 | 1613.415 | 1229.915 | 5.619 | 0.070237 | 0.21071 | 1.5 | 0.14047
5X-PEG | 3 mM TFAM, 3 mM mtRNAP/B2 | 5 | 8693.142 | 8309.642 | 37.9633 | 0.47454 | 2.3727 | 2.5 | 0.94908
7X-PEG | 4.2 mM TFAM, 4.2 mM mtRNAP/B2 | 7 | 13243.397 | 12859.897 | 58.7515 | 0.73439 | 5.1408 | 3.5 | 1.4688
10X-PEG | 6 mM TFAM, 6 mM mtRNAP/B2 | 10 | 5196.058 | 4812.558 | 21.9866 | 0.27483 | 2.7483 | 5 | 0.54966
Background for reactions |  |  | 383.5
Reference spot |  |  | 890.875 | 876.405
Background for ref spot |  |  | 14.47
Total volume of the reaction: 22 ml (10 ml transcription reaction + 1 ml of proteinase K + 11 mL of 2X stop buffer)
Volume loaded on the gel: 5 ml
Dilution of the 1X reaction for the reference spot: 1/25
Volume of the diluted reference loaded on gel: 1 ml
Explanation
Corrected Intensity, AU (AU- arbitrary units) = intensity in the band with subtracted background intensity
Amount of GMP incorporated, pmol = corrected intensity of the band divided by relative intensity of GTP (see below) in the reference spot multiplied by loaded fraction of the loaded sample (5 ml out of 22 ml, or 4.4)
Amount of RNA, pmol = amount of GMP / number of GMP in the transcript (80)
Adjusted RNA, pmol = amount of RNA multiplied by 32P-GTP dilution factor
Rounds (of transcription) = RNA / DNA
pmoles of GTP in the reference spot: 50 uM GTP / 2.2 (reaction volume change from 10 to 22 ul). The reaction was diluted 25 times, 1 ml loaded. [GTP] = 50/(2.2 x 25) = 0.91 pmoles
relative intensity of GTP in the reference spot (AU/pmol) = intensity of the reference spot divided by moles of GTP loaded = 876.41/0.91 = 963.1 AU/pmol
The ratio between cold GTP and 32P-GTP in 1x reaction is taken as 1. ( 50 mM cold GTP in 1X reaction, 150 mM - in 3X, 250 mM - 5X, 350 mM - 7x, 500 mM -10X)

## Corrected RNA amounts
Reaction | Adjusted RNA, pmol
1X | 0.52157
3X | 2.6697
5X | 8.3574
7X | 11.7409
10X | 3.67
1X-PEG | 0.028
3X-PEG | 0.21071
5X-PEG | 2.3727
7X-PEG | 5.1408
10X-PEG | 2.7483
Note: The amount of RNA in 1X-PEG reaction was recalculated using a longer exposure of the gel to get a better signal to noise ratio (~ 8 fold difference). We detected a 7.3 fold increase of RNA production between 1x/PEG and 3x/PEG reaction. We devided the previously calculated RNA amount for 3X reaction (0.21 pmol) by 7.2 to arrive at 0.03 pmol
intensity, AU
|  | 1x PEG | 7789.179
|  | 3xPEG | 17353.02
|  | backgrd | 1115.215